## Sheet1
Transceiver module | Company | Frequency Range | Output Power Range | Max Power Consumption | Buffer size/Continuous | Interfacing | Data Rate | Sensitivity | Data Sheet
Si4432 | Silicon Labs | 240-930 MHz | +20dBm | 85mA * 3.6V = 306mW | TX and RX 64 byte FIFOs | SPI | 0.123 to 256 kbps | –121 dBm | http://www.farnell.com/datasheets/2244900.pdf